## Start Page
#VALUE! | #VALUE!
On the Solar Power Budget Worksheet you can enter all the electrical devices you will include in your build.
In the worksheet you may enter Amps or Watts, no need for both, but you must include Quantity, Voltage, and Use In Hrs/Day in order to calculate Requirements.
Green data fields are to be updated as needed for your situation. Red data fields are calculated formulas and may not be edited.
Shaded rows that have items with an astersik are devices that have a duty cycle, which means they run intermittenly and not constant. Note how long they typically run during an hour and enter that in *Runtime/Hour in Minutes
Stated Panel Efficiency should be no higher than 80% as most panels typically will not produce more than 80% of rating.
This link will help you understand choosing panels:
https://ctconversion.com/solar.html

## Solar Power Budget
Power Requirements Calculator |  |  | Equiment Name | Volts | Qty | Amps | Watts | Use In Hrs/Day | *Runtime /Hour in Minutes | Duty Cycle | Watt / Day | kWh / Day | Ah/Day
Solar Panel Quantity | 1 |  | LED Light Type 1 | 12 | 3 | 0 | 24 | 1 |  | 100% | 72 | 0.072 | 6
|  |  | LED Light Type 2 | 12 | 0 | 0 | 6 | 1 |  | 100% | 0 | 0 | 0
Panel Wattage EA. | 405 |  | LED Light Type 3 | 12 | 0 | 0 | 3 | 2 |  | 100% | 0 | 0 | 0
|  |  | LED Light Type 4 | 12 | 2 | 0 | 5.4 | 2 |  | 100% | 21.6 | 0.0432 | 1.8
Watts/Hr | 405 |  | Water pump | 12 | 1 | 6 | 0 | 1 |  | 100% | 72 | 0.072 | 6
|  |  | Vent Fan 1 | 12 | 1 | 0 | 60 | 12 |  | 100% | 720 | 8.64 | 60
Hours of Sunlight | 6 | #REF! | Vent Fan 2 | 12 | 0 | 0 | 60 | 1 |  | 100% | 0 | 0 | 0
|  |  | Vent Fan 3 | 12 | 0 | 0 | 60 | 0 |  | 100% | 0 | 0 | 0
Stated Panel Efficiency | 80% |  | Cell Booster | 12 | 0 | 4.5 | 0 | 4 |  | 100% | 0 | 0 | 0
|  |  | Vent Fan 3 | 12 | 0 | 0 | 60 | 0 |  | 100% | 0 | 0 | 0
Daily Solar Production WattHr/Day | 1944 |  | Phone Charger | 12 | 2 | 1 | 0 | 2 |  | 100% | 48 | 0.096 | 4
|  |  | Sound Bar | 12 | 0 | 0 | 0 | 1 |  | 100% | 0 | 0 | 0
|  |  |  | 12 | 0 | 0 | 0 | 0 |  | 100% | 0 | 0 | 0
Daily Solar Production AmpHours | 162 |  | Coffee Maker | 120 | 0 | 0 | 1470 | 0.75 |  | 100% | 0 | 0 | 0
|  |  | Computer | 120 | 0 | 0 | 0 | 0 |  | 100% | 0 | 0 | 0
|  |  | Inverter Standby Power | 120 | 1 | 0.1 | 0 | 24 |  | 100% | 288 | 6.912 | 24
|  |  | TV | 120 | 1 | 0 | 52 | 4 |  | 100% | 208 | 0.832 | 17.3333
|  |  |  | 120 | 0 | 0 | 0 | 0 |  | 100% | 0 | 0 | 0
|  |  | 12V Cooler* | 12 | 0 | 0 | 0 | 0 | 15 | 25% | 0 | 0 | 0 | Battery Size Needed to Provide Full Daily Load
|  |  | Heater* | 12 | 0 | 0 | 0 | 0 | 0 | 0% | 0 | 0 | 0
|  |  | AC* | 12 | 0 | 0 | 0 | 0 | 0 | 0% | 0 | 0 | 0
|  |  | Refrigerator* | 120 | 0 | 0 | 0 | 0 | 0 | 0% | 0 | 0 | 0 | Battery Quantity
|  |  | Mini Split* | 120 | 0 | 0 | 0 | 0 | 0 | 0% | 0 | 0 | 0 | 2 | 3 | 4
|  |  | Daily Requirement Totals |  |  | 11.6 | 1800.4 |  |  |  | 1429.6 | 16.6672 | 119.1333 | 59.5667 | 39.7111 | 29.7833
|  |  | Daily Required Total Watts Minus Daily Solar Production |  |  |  |  | 514.4 | Black = Solar Production Greater Than Required
|  |  | Daily Required Total Ah Minus Daily Solar Production |  |  |  |  | 42.8667 | Red = Solar Production Less Than Required - Add Panels or Battery Storage